## Wheel
Finding a wheel size
Directions: Utilize this document to easily find the wheel size that works best with your intended gear ratio. Input the number of teeth from each gear that you plan to use. Remember the Driver gear is the one that will be attached to your motor.
Driver Gear
Driven Gear
Track Distance (cm) | 2000
Motor Speed (rpm) | 5200
Average Vehicle Time (s) | 6.5
Vehicle Speed (cm/s) | 307.6923
Gear Ratio | #DIV/0!
Speed of the wheel (rpm) | #DIV/0!
Revolutions/Second (rps) | #DIV/0!
Wheel Circumference (cm) | #DIV/0!
Wheel Diameter (cm) | #DIV/0!
Wheel Diameter (in) | #DIV/0!

## Gear Ratio
Finding a Gear Ratio
Directions: Use this chart to easily find a gear ratio that will work well for your car if you have already chosen the wheels you plan to use.
Wheel Diameter
Wheel Circumference | 0
Wheel Speed | #DIV/0!
Revolutions per Minute | #DIV/0!
Gear Ratio | #DIV/0!